## 0_
The Nusselt number looks a lot like the Biot number that we used for lumped capacitance. What is the key difference? | Correct | Comment
The Nusselt number has an L_c that is dependent on the situation, while the L_c in the Biot number is always a radius | N | Both L_c values can depend on the geometry.
The convection coefficient in the Nusselt number can be either forced or free convection, but it is always natural convection with the Biot number | N | Both h values can refer to natural or forced convection.
The Nusselt number uses the thermal conductivity of the fluid, while the Biot number uses the thermal conductivity of the solid | Y | Be careful about this! The nusselt number compares convection to conduction in the fluid; the Biot number compares conduction to conduction in the solid.
The Nusselt number uses the thermal conductivity of the solid, while the Biot number uses the thermal conductivity of the fluid | N

## 1_
Which is the best representation of the meaning of the Nusselt number?
A factor that describes how convection could be made more effective | N
A factor that describes how much of the convective heat transfer is due to conduction | N
A factor that describes how much of convection is due to advection vs how much is due to conduction | N
A factor that describes how much more effective the heat transfer using convection than using conduction alone | Y | It's a ratio of (heat transfer with fluid movement): (heat transfer without fluid movement), given the same conditions, materials, and geometry.

## 2_
The Nusselt number is a function of the Reynolds number (velocity*Length/viscosity). Which of the following explain why a high Re tends to lead to a high Nu? Submit all that are true.
A highly viscous fluid would allow fluid to move freely from outside the boundary layer to the surface and vice versa | N | A high viscocity, which lowers Re, will tend to tamp down this movement.
A high speed flow causes fluid to move quickly from outside the boundary layer to the surface and vice versa | Y
A high Re indicates increased turbulence, which would increase the movement of fluid from outside the boundary layer to the surface and vice versa | Y | Turbulent flow produces higher convection efficiency for just this reason.
A high Re indicates a high level of the advection of fluid | Y | Advection is the bulk movement of fluid, aand increased advection leads to increased convection.

## 3_
The Nusselt number is a function of the Prantl number (momentum diffusivity/ thermal diffusivity). Which of the following explain why a high Pr tends to lead to a high Nu and vice versa? Submit all that are true.
A fluid flow with a high thermal diffusivity will tend to be more uniform in temperature. | Y | If heat moves quickly by conduction through a fluid, then the movement of the fluid does less to enhance the heat transfer: the Nu number describes this enhancement, so it will be smaller in this case.
A fluid flow with a low thermal diffusivity will tend to be more uniform in temperature. | N
A fluid with a higher thermal diffusivity that is next to a hot surface will have high rates of heat transfer even if it is not moving. | Y | The Nu number is a ratio of HT with convection to HT with no convection. If HT with no convection is already high, then this ratio will tend to be smaller.