## 0_
Flow can happen within a contained "pipe", or can happen in an open space. The latter process is known as "diffusion". Diffusion is driven by having a higher level of some physical quantity in some places more than other. Match each of the flow equations from the video with appropriate defintion. | Correct answer | Definitions | Comment
Poiseuille's Law | A | Pipe-type flow | This is classic pipe flow: fluid driven by pressure difference.
Ohm's Law | A | Diffusive flow | Thinking of a circuit as a network of pipes with varying resistance is a great way to understand a circuit
Fourier's Law | B |  | Conduction is the diffusion of thermal energy.
Fick's Law | B |  | This is the classic diffusion law, which describes how different concentrations of a gas or dissolved solid (like salt in seawater) will slowly move toward equilibrium. This "mass transfer" has many parallels to heat transfer.

## 1_
Which of the following increase resistance and which decrease resistance (when the values grow larger)? | Correct answer | Definitions | Comment
Area of contact (in thermal and concentration flows) | B | Increase resistance | The more contact area, the more space there is for the physical quantity to move. This is true for pipe-type flows, too: a larger pipe or wire radius decreases resistance.
Radius of a pipe (in pipe flow) | B | Decrease resistance | More space for the fluid to flow means less resistance to that flow.
Distance between the two "driving" temperature values (in thermal flow) | A |  | This is the 'L' in Fourier's law, of course: if L is big, then dT/dx is small (for the same temperature difference), and so the flow 'q' is smaller.
Viscosity of a fluid (in pipe flow) | A |  | A viscous fluid requires a larger "push" to get the same flow.
Thermal conductivity k (in thermal flow) | B

## 2_
Consider the resistance network shown in the image. If A is twice as wide as B, and has a thermal conductivity that is 4 times larger, how does the size of the resistance of A compare to that of B? | Leeway | Comments
A has a resistance that is 8 times smaller than 8 | N
A has a resistance that is 2 times smaller than B | Y | The larger width L increases the resistance (2x) but the higher thermal conductivity reduces it by a factor of 4. Since they have the same area: R_A = L/kA = (2x)/(4x)(1) = 1/2: it has half the resistance of B.
They have the same resistance | N
A has a resistance that is 2 times larger than B | N
A has a resistance that is 8 times larger than B | N

## 3_
If T1 = 100 C, T2 = 20 C, k_A = 1.0, k_B=2.5, A = 1.0, L_A = 0.5 and L_B = 0.25, what is the rate of heat transfer from the left side to the right? All units are in metric base units (so the answer is in J/s). | Leeway | Comments
133.3 | 5
Make sure you use the equation for resistance in a series
No conversions are necessary because we are using metric base units
Make sure your resistances make sense. Will R_A or R_B be bigger?

## 4_
Imagine that in the same problem that the contact between materials A and B was rough. What would happen to the resistance and the heat rate 'q'? | Leeway | Comments
R would go up, but q would go down | Y | The imperfect contact would add a contact resistance: thermal energy would have trouble crossing the boundary (this is why many insulators have pockets of air or gas: gases are good insulators if they are not convecting). This would increase the total resistance, and the heat rate would go down.
q would go up, but R would go down | N
Both q and R would go up | N
Both q and R would go down. | N

## 5_
Now consider the parallel network shown above. If A is half as wide as B (in the vertical direction), and has a thermal conductivity that is 4 times as big, which material would most of the thermal energy move through? | Leeway | Comments
More thermal energy would flow through A | Y | Because of its high thermal conductivity (and despite its smaller cross-sectional area), the resistance of A is smaller than B. Therefore, it will transport more energy than B. Think of these are pipes (or circuits): if you have a wider pipe (low resistance) and a narrow pipe (high resistance) draining a pool, more water will flow through the pipe with low resistance.
The same amount of thermal energy would flow through both materials | N
More thermal energy would flow through B | N

## 6_
Again, consider the parallel network shown above. If T1 = 100 C, T2 = 20 C, k_A = 1.0, k_B=2.5, A_A = 0.5, A_B = 1.0 , L = 2.0, what is the rate of heat transfer from the left side to the right? All units are in metric base units (so the answer is in J/s). | Leeway | Comments
120 | 2
Make sure you use the equation for resistance in a parallel
No conversions are necessary because we are using metric base units
Make sure your resistances make sense. The overall resistance be lower than the resistance of each material, because having two possible paths for heat transfer will always offer less resistance than having just one (think of opening another lane on a highway--even if it is a slow lane, it will help!)

## True_False
Mark each statement True (T) or False (F) | Correct order of definitions | Definitions | Comments
Dogs are better than cats. | T | Obviously.
Pigs are better than cows. | T | Especially if you are eating them.
Squirrels are better than rats. | F | Trick question!
Dolphins are better than sharks. | T | Depends on your gender identity