## 0_
The Nusselt number looks a lot like the Biot number that we used for lumped capacitance. What is the key difference? | Correct | Comment
The Nusselt number has an L_c that is dependent on the situation, while the L_c in the Biot number is always a radius | N | Both L_c values can depend on the geometry.
The convection coefficient in the Nusselt number can be either forced or free convection, but it is always natural convection with the Biot number | N | Both h values can refer to natural or forced convection.
The Nusselt number uses the thermal conductivity of the fluid, while the Biot number uses the thermal conductivity of the solid | Y | Be careful about this! The nusselt number compares convection to conduction in the fluid; the Biot number compares conduction to conduction in the solid.
The Nusselt number uses the thermal conductivity of the solid, while the Biot number uses the thermal conductivity of the fluid | N