## 0_
Flow can happen within a contained "pipe", or can happen in an open space. The latter process is known as "diffusion". Diffusion is driven by having a higher level of some physical quantity in some places more than other. Match each of the flow equations from the video with appropriate defintion. | Correct answer | Definitions | Comment
Poiseuille's Law | A | Pipe-type flow | This is classic pipe flow: fluid driven by pressure difference.
Ohm's Law | A | Diffusive flow | Thinking of a circuit as a network of pipes with varying resistance is a great way to understand a circuit
Fourier's Law | B |  | Conduction is the diffusion of thermal energy.
Fick's Law | B |  | This is the classic diffusion law, which describes how different concentrations of a gas or dissolved solid (like salt in seawater) will slowly move toward equilibrium. This "mass transfer" has many parallels to heat transfer.

## 1_
Which of the following increase resistance and which decrease resistance (when the values grow larger)? | Correct answer | Definitions | Comment
Area of contact (in thermal and concentration flows) | B | Increase resistance | The more contact area, the more space there is for the physical quantity to move. This is true for pipe-type flows, too: a larger pipe or wire radius decreases resistance.
Radius of a pipe (in pipe flow) | B | Decrease resistance | More space for the fluid to flow means less resistance to that flow.
Distance between the two "driving" temperature values (in thermal flow) | A |  | This is the 'L' in Fourier's law, of course: if L is big, then dT/dx is small (for the same temperature difference), and so the flow 'q' is smaller.
Viscosity of a fluid (in pipe flow) | A |  | A viscous fluid requires a larger "push" to get the same flow.
Thermal conductivity k (in thermal flow) | B

## True_False
Mark each statement True (T) or False (F) | Correct order of definitions | Definitions | Comments
Dogs are better than cats. | T | Obviously.
Pigs are better than cows. | T | Especially if you are eating them.
Squirrels are better than rats. | F | Trick question!
Dolphins are better than sharks. | T | Depends on your gender identity