## 0_
If a solid is heated on one side, which of the following would increase the heat transfer through the solid? Answer with all that are true. | Correct | Comment
A large thickness | N | A thicker material will have a higher "resistance" to heat transfer, so the overall heat transfer would be smaller.
A high temperature difference between the hot and cold side | Y | Temperature difference is the driving force of heat transfer: a higher difference means more "push" to the flow of heat.
A high heat transfer coefficient | Y
A large cross-sectional area | Y

## 1_
Considering that conduction works largely through collisions of molecules, what phase of material do you think would have the largest thermal conductivity? | Correct | Comment
Solid | Y | The molecules in gases and liquids are farther apart, and so less likely to interact and exchange energy. So gases and liquids tend to be better heat insulators than solids.
Liquid | N | The molecules in gases and liquids are farther apart, and so less likely to interact and exchange energy. So gases and liquids tend to be better heat insulators than solids.
Gas | N | The molecules in gases and liquids are farther apart, and so less likely to interact and exchange energy. So gases and liquids tend to be better heat insulators than solids.

## 2_
Two geometrically identical solids that are at a constant temperature throughout are suddenly heated on one side. One has a higher thermal diffusivity 'alpha' than the other, but both have the same thermal conductivity 'k'. Which of the following is true? | Correct | Comment
The material with the higher 'alpha' would heat up more slowly | N
The materials would heat up at the same rate | N
The material with the higher 'alpha' would heat up more quickly | Y | The material with the higher 'alpha' would have a lower 'thermal mass': the product of the density and specific heat. So the heat would flow at the same rate, material with the low 'alpha' would be able to absorb that energy without changing temperature as quickly.

## 3_
Two geometrically identical solids that are at a constant temperature throughout are suddenly heated on one side. One has a higher thermal diffusivity 'alpha' than the other, but both have the same thermal conductivity 'k'. Which of the following is true? | Correct | Comment
Once at steady state, the material with the higher 'alpha' would have a smaller heat flux | N
Once at steady state, both materials would have the same heat flux | Y | Once both materials were at steady state, the material by definition would no longer be changing its overall thermal energy level: at this point, thermal energy would only be travelling through the material from the hot to the cold side. In this situation, density and specific heat no longer matter, and the heat transfer rate would be governed by Fourier's law, which depends only on geometry and thermal conductivity 'k'.
Once at steady state, the material with the higher 'alpha' would have a larger heat flux | N

## 4_
A uniform material with a uniform cross-sectional area is heated on one side. Fourier's Law tells us at steady-state, the temperature within the material must: | Correct | Comment
Have a linear temperature field | Y | Yep! At steady state, the overall heat rate must stay the same at any cross-sectional area between the hot and cold side (if this were not true, one of the areas in the material would be heating up or cooling down, and so not at steady state). Rearranging Fourier's law gives us dT/dx = -q/kA: if everything on the right is constant, then so is dT/dx, which is the slope of the temperature field.
Have a temperature field whose slope increases as it approaches the hotter side | N
Have an overall thermal energy level that is increasing linearly | N | Nope! Steady state is defined as a an energy state that does not change with time, so the energy cannot be increasing.
Have a constant temperature field | N | Nope! One edge of the material is hotter than the other, so this cannot be true.

## 6_
Correct | Comment
N
N
Y
N

## 7_
Correct | Comment
N
N
Y
N

## 8_
Correct | Comment
N
N
Y
N

## 9_
Correct | Comment
N
N
Y
N

## 10_
Correct | Comment
N
N
Y
N

## MultC
What is the color of the car? | Correct | Comment
Red | N | Obviously it's not red.
Green | Y | You're brilliant!
Blue | N | You're stupid.
Black | N | So close. But not really that close.

## MultAns
What is the best kind of bear? | Correct | Comment
Grizzly | N | Obviously it's not the grizzly.
Polar | Y | You're brilliant!
Brown | N | You're stupid.
Black | Y | Battlestar Galactica.
Koala | N | It's not even a bear, dumbshit.

## Quant
| What is 40.1 times 3? | Leeway | Comments
0 | 120.3 | 0.3
1 |  |  | Don't forget to include the density
2 |  |  | You may have a problem with units
3 |  |  | Did you add correctly, shithead?

## Matching
Terms | Correct order of definitions | Definitions
State | C | Metric answer | Comment on State
Library | B | Library answer
Function | E | State answer | Comment on "Function"
Metric | A | Red herring 1
Function defintion
Red herring 2

## True_False
Mark each statement True (T) or False (F) | Correct | Comment
Dogs are better than cats. | T | Obviously.
Pigs are better than cows. | T | Especially if you are eating them.
Squirrels are better than rats. | F | Trick question!
Dolphins are better than sharks. | T | Depends on your gender identity