## 0_
We made some assumptions when we started the derivation. Which of the following situations can be modeled by the heat equation? Match with the appropriate answer.
Conductive heat transfer in a three dimensional space | A | Can be modeled with the heat equation | We derived the equation in 1D, but it is easily adapted to 3D spaces.
Convective heat transfer from a flat surface | B | Can not be modeled with the heat | The heat equation does not incorporate the movement of mass, so it can not model convection.
Conductive heat transfer with phase change | B |  | There are no terms in the equation to incorporate the thermal energy used to cause phase change
Conductive heat transfer in a space with a complex geometrical shape | A |  | Because it is based on an infinitesimal volume, we can model any shape using numerical tools (if we are willing to make our grid small enough)
Conductive heat transfer with multiple materials | A |  | k' is defined at each point in space, so we can define it differently at each point if we'd like

## 1_
Look at the discrete form of the heat equation above, which is one of the steps in our derivation. What is the meaning of term 1? (A 'term' usually refers to a grouping of variables separated by +, -, or =) | Correct | Comment
The change in temperature of the infinitesimal volume | N
The thermal energy generated in the infinitesimal volume | N
The thermal energy moving into the left side of the the infinitesimal volume | N
The thermal energy leaving from the right side of the the infinitesimal volume | N
The change in the thermal energy of the the infinitesimal volume | Y | This represents the change in temperature multiplied by the thermal mass (the mass times the specific heat).

## 2_
Look at the discrete form of the heat equation above, which is one of the steps in our derivation. What are the units of the equation at this stage? (in metric) | Correct | Comment
J | N
W | Y | The units are energy. Term 2, for instance, is flux (W/m2) times area (m2)
W/m2 | N
W/(m2*K) | N

## 3_
Look at the discrete form of the heat equation above, which is one of the steps in our derivation. What is the meaning of term 3? (A 'term' usually refers to a grouping of variables separated by +, -, or =) | Correct | Comment
The change in temperature of the infinitesimal volume | N
The thermal energy generated in the infinitesimal volume | N
The thermal energy moving into the left side of the the infinitesimal volume | N
The thermal energy leaving from the right side of the the infinitesimal volume | Y | Terms 2 and 3 represent the movement of thermal energy into and out of the volume. The fourth term represents energy generated in the volume.
The change in the thermal energy of the the infinitesimal volume | N

## 4_
Look at the equation above. What is the best "translation" of the first term on the right hand side? | Correct | Comment
The flux into the volume | N
The difference between the fluxes on the left and right side of the volume | N
The total heat rate into the volume | N
The change in flux from the left to the right sides of the volume | Y | The term represents how quickly (per unit length) the flux is changing as you move in the positive x-direction.

## 5_
| Correct | Comment
True or False: In a 1D version of the heat equation such as the one above, if the flux is increasing as you move from left to right (in the positive-x direction), the temperature of the volume will tend to increase (assuming 1D, no generation). | F | If this is the case, the flux out of the right side will be larger than the flux coming in on the left side. So all else being equal, this would lead to a decrease in temperature.

## 6_
Consider the 3D version of the heat equation above. What is the best "translation" of the second derivatives on the right hand side? | Correct | Comment
The slope of the temperature field in the given direction | N
The change in the slope of the temperature field in the given direction | Y | The slope of field is a direct indicator of the flux at a given point, so finding the change in the slope allows us to determine the change in the flux from one side of the volume to the other.
The square of the slope of the temperature field in the given direction | N
The rate of change of the temperature field in time | N

## 7_
Imagine two identical spaces in which conduction is occurring. In situation 2, the thermal conductivity is twice as big as situation 1, and the thermal mass (rho * C) is four times as big. The temperature of the infinitesimal volume in situation 2 would change temperature at half the rate of situation 1. Why? | Correct | Comment
Heat would be transferred more slowly into the volume. | N
Heat would be transferred more slowly into the volume, *and* that thermal energy would be absorbed more easily | N
Heat would be transferred more quickly into the volume, but that heat would be absorbed much more easily | Y | The higher thermal conductivity would lead to a lot of transferred heat, but because the thermal mass is much larger, it would not change the temperature as much.
The heat would be absorbed less easily, but the transfer of heat would be much slower | N

## 8_
Which of the following would allow us to find a particular (i.e. a defined) temperature field using a 1D version of the heat transfer, assuming we had initial conditions? Match with the correct 'definition'. | Correct | Comment
A flux value on the left side | B | This would produce a defined solution | You need two BCs to find a defined solution.
A flux value on both the left and right side | A | This would not define a defined solution | The flux value gives you a slope of the field; having the slope on both sides is enough to define the field.
A temperature value on the left side and a flux value on the right side | A |  | You need two BCs: it doesn't matter if they are the same type, or on the same side.
A flux and temperature value on the right side | A |  | You need two BCs: it doesn't matter if they are the same type, or on the same side.

## 9_
Let's say you simplify the 1D heat equation, and you get the equation above. What does this equation tell us? Submit all that are true. | Correct | Comment
The curvature of the temperature field is zero. | Y | The second derivative tells us the curvature of the field
The initial temperature is zero. | N | This would need to be defined as an initial temperature
The temperature field is linear. | Y | Because the curvature is zero, the field must be linear
The slope of the temperature field is zero. | N | The slope will need to be determined by the boundary conditions.

## 10_
| Correct | Comment
True or False: Assuming 1D and no heat generation, the thermal energy in the temperature field shown above is moving from left to right | T | Thermal energy always moves from hot to cold.

## 11_
| Correct | Comment
True or False: Assuming 1D and no heat generation, the temperature in the temperature field shown above is increasing. | T | The slope (and so the flux) at the left boundary is larger in magnitude than that at the right. So there is more heat flowing into the volume than flowing out.

## 12_
Assuming 1D and no heat generation, the second order derivative in the heat equation that describes this field is: | Correct | Comment
Positive | Y | The *slope* is negative, but the curvature is positive. So the second order derivative is positive (i.e. the slope is becoming more positive). A positive second order term in the heat equation is contributing to a rising temperature in that volume.
Zero | N
Negative | N

## 13
Which of the temperature fields in the image above is a possible solution if rightwards is the positive x-direction and the BCs are defined as: flux_(left boundary) = 2 W/m2, flux_(right_boundary) = 1 W/m2 | Correct | Comment
A | Y | The slope of the temperature field is larger on the left for this curve and is negative in both cases. This means that the flux will be larger on the right, and will be positive on both boundaries.
B | N
C | N
D | N
E | N

## Matching
Terms | Correct order of definitions | Definitions
State | C | Metric answer | Comment on State
Library | B | Library answer
Function | E | State answer | Comment on "Function"
Metric | A | Red herring 1
Function defintion
Red herring 2

## True_False
Mark each statement True (T) or False (F) | Correct | Comment
Dogs are better than cats. | T | Obviously.
Pigs are better than cows. | T | Especially if you are eating them.
Squirrels are better than rats. | F | Trick question!
Dolphins are better than sharks. | T | Depends on your gender identity