## 0_
A large "h/k" ratio increases the size of the derivative in the fin equation. Why is this, in physical terms? | Correct | Comment
A large "h/k" implies that convection removes thermal energy faster than conduction can replace it; the tip of the fin will stay relatively cool | Y | Yep! If convection removes energy efficiently along the length of the fin, less of that energy will reach the tip. The larger second derivative will mean the temperature field will "curve" a lot near the base as the fin temperature quickly approaches the bulk fluid temperature.
A large "h/k" implies that thermal energy will conduct energy to the tip more quickly than convection can remove it: the tip will stay relatively hot. | N
A large "h/k" implies that convection removes thermal energy faster than conduction can replace it; the tip of the fin will stay relatively hot. | N
A large "h/k" implies that thermal energy will conduct energy to the tip more quickly than convection can remove it: the tip will stay relatively cool. | N

## 1_
A large second derivative implies a "cooler" fin tip. A large "P/A" ratio increases the size of the derivative in the fin equation. Why is this true, in physical terms? (Mark all that are true) | Correct | Comment
A larger "P/A" ratio implies that the fin is longer, so there is more opportunity for convective heat loss | N | Nope. Both "P" and "A" refer to the cross-section of the fin, and so have nothing to do with length.
A larger "P/A" ratio implies a large surface area for the fin, which aids convective heat loss | Y | Yep! A thin, flat fin will have more surface area than a square or round fin (for the same volume fin).
A larger "P/A" ratio implies that more internal particles in the fin are close to a surface, which allows easier conduction of thermal energy to the surface | Y | Yep! All of the molecules in a thin, flat fin will be relatively close to a surface; moving their energy to the surface will be relatively easy (compared to a square or round fin).
A larger "P/A" ratio implies that the fin is shorter; the shorter fin will be hotter, and so will loss a lot of energy through convection | N | Nope. Both "P" and "A" refer to the cross-section of the fin, and so have nothing to do with length.

## 2_
What happens to the temperature field if "hP/kA" approaches zero? Submit all that are true. | Correct | Comment
The fin will have a constant temperature (the same temperature as the base) | Y | A value of 0 suggests that "k" is much bigger than "h" (since P/A cannot really approach zero). This would mean that the internal material of the fin could replace lost energy near the tip much faster than the fluid could remove it.
The fin will have a constant temperature (the same temperature as the fluid) | N
The fin will have a linear temperature field | Y | Yep! The simplified equation would set the second derivative to zero, which suggests that there is no curvature in the temperature field. The slope of the field would be determined by the boundary conditions. Note, though, that in this case, the assumptions of the fin equation are not very valid.
The temperature field will dip very quickly near the base from the base temperature to the fluid temperature | N

## 3_
An adiabatic (no flux) BC at the tip suggests that flux through the tip is insignificant: that is, all of the thermal energy that enters the fin leaves through the sides. Think about what the temperature field would look like in this case, and determine the "flux_base" that leads to this condition. Answer as a multiple of 10^5 W/m2. | Leeway | Comments
6.348 | 0.003
Your answer should have 3 decimal points, and be between 1 and 10.

## 4_
Imagine that the second BC is a set temperature at the tip of the fin (so that the fin might be connected to two heated objects, one on each end of the fin). Find the flux value that will give you a tip temperature of 75 degrees. What is true about the flux? Guess first, and then test your answer with the simulation
The flux through the base will be less than through an unattached fin because the fin will be losing less thermal energy. | N
The flux through the base will be less than through an unattached fin because thermal energy will also be entering the fin from its tip. | Y | Yep! The fin will be hotter because both ends of the fin will be held at a high temperature. It will also lose *more* total thermal energy because of its higher temperature (and the fact that the convection conditions have not changed). But there will be a flux of energy into the fin from both ends, and so the flux from the base will actually be lower.
The flux through the base will be more than through an unattached fin because the fin will be hotter. | N

## 5_
Find the fin effectiveness of the adiabatic BC fin in our simulation. | Leeway | Comments
8.464 | 0.1
Remember to find the actual heat transfer through the base, not just the flux
Use the convection rate equation to find the HT through the base if the fin was not there.
Answer should be above 2.0, but likely not above 10.0 or so.

## 6_
Find the fin efficiency of the adiabatic BC fin in our simulation. | Leeway | Comments
0.206 | 0.005
Remember to find the actual heat transfer through the base, not just the flux
Use the convection rate equation to find the HT through the fin if the fin was a maximum temperature
Answer should be between 0 and 1.0
Be sure to find the area of the full fin to get the ideal heat transfer