## 0_
Which of the following are true of radiation? Submit all that are true
Gases don't radiate thermal energy | N | They do radiate. But because they have very low densities and because they tend to be transparent to thermal radiation, we can often ignore their presence in radiation calculations.
Only the molecules on the surface of a material radiate thermal energy | N | All molecules radiate thermal energy. But the radiation produced by internal molecules tends to be absorbed by neighbors (and they absorb the radiation of their neighbors). As a result, the net transfer from internal molecules is close to zero.
Radiation requires no intervening medium to carry its thermal energy | Y | This makes radiation fundamentally different than conduction (or its sibling, convection).
Only molecules that have asymmetrical structures radiate thermal energy | N | A symmetrical molecule will still have unbalanced charges: the arrangement of protons and electrons will be moving in any molecule, and so the arrangment of charges will be changing with time.

## 1_
An blackbody at 2000 K has a peak emission wavelength of approximately 1 micrometer. Take a moment to look up the EM spectrum: what type of EM wave is this? | Correct | Comment
Ultraviolet | N
Visible light | N
Infrared | Y | The bulk of radiative emissions fall in the infrared spectrum. Higher temperature objects (fire, sun) include significant visible light, and even some ultraviolet light.
Microwave | N

## 2_
Look at the blackbody emissions of a 500 K object. If we wanted to understand the total emissive power of the object from this plot, what should we identify? | Correct | Comment
Lambda_max, the wavelength with the maximum spectral emission | N
The emissive power at the peak of the plot | N
The derivative of the curve at the peak of the plot | N
The integral of the curve from 0 to 40 micrometers | Y | The full emissive power is the integral of the curve: that is, the sum of the emissive power at all of the wavelengths at which the object emits radiation.

## 3_
A blackbody is a perfect emitter (and absorber) of radiation. What is the emissive power of a blackbody a function of? In other words, what factors cause a blackbody to have different emissive power? Submit all that are true. | Correct | Comment
Wavelength | Y
Direction | N | Blackbodies are also "diffuse": they emit radiation equally in all directions.
Temperature | Y
Roughness of surface | N | By definition, a blackbody is a perfect emitter. Roughness does affect emissive power, but if it makes emissivity less than 1, the object is no longer a blackbody
Surface material | N | By definition, a blackbody is a perfect emitter. Surface material does affect emissive power, but if it makes emissivity less than 1, the object is no longer a blackbody

## 4_
If the total irradiation G onto a flat plate is 100 W/m2, the absorptivity of the plate is 0.6, and the reflectivity is 0.3, how much radiation is transmitted through the plate? | Correct | Comment
0 W/m2 | N
10 W/m2 | Y | 60% of the radiation is aborbed, while 30% is reflected. This leaves 10% (or 10 W/m2) to be transmitted through the surface.
30 W/m2 | N
40 W/m2 | N
70 W/m2 | N

## 5_
In a solar eclipse, the moon completely covers the sun. What does this imply about the sun and the moon? Submit all that are true.
That they have the same cross-sectional area. | N | Think that one through again : )
That the solid angle subtended by the moon from the perspective of the sun is the same as the projected area of the sun as seen from the moon. | N | This is not true, not least of all because a solid angle has different units than a projected area (steradians vs. units area)
That they have the same angle at the surface of the earth. | Y | They cover the same fraction of the visible hemisphere, and so appear as the same size to us.
That the ratio of their cross-sectional area to the sqare of their distance from the earth's surface is the same | Y | This is just the definition of solid angle (A/r^2).

## 6_
In the image above, what happens to the solid angle subtended by the receiving surface if theta_rec gets smaller? | Correct | Comment
The solid angle gets smaller | Y | The solid angle omega would get smaller the farther the receiving surface tilts away from "facing" directly at the emitting surface.
The solid angle stays the same | N
The solid angle gets larger | N

## 7_
In the image above, why does the heat transfer between the two surfaces get smaller when theta_emit gets smaller? | Correct | Comment
When theta_emit is smaller, the projected area of the emitting surface becomes smaller | Y | Essentially, less of the emitting surface is "facing" the receiving surface, so there is less heat transfer between the two. To understand that, imagine that theta_emit approaches 0 degrees: at that point the emitting surface would no longer have a path through which it could send radiation to the receiving surface.
When theta_emit is smaller, the projected area of the emitting surface becomes larger | N
When theta_emit is smaller, the solid angle of the emitting surface becomes smaller | N
When theta_emit is smaller, the solid angle of the emitting surface becomes larger | N

## 8_
Correct | Comment
N
N
Y
N

## 9_
Correct | Comment
N
N
Y
N

## 10_
Correct | Comment
N
N
Y
N

## MultC
What is the color of the car? | Correct | Comment
Red | N | Obviously it's not red.
Green | Y | You're brilliant!
Blue | N | You're stupid.
Black | N | So close. But not really that close.

## MultAns
What is the best kind of bear? | Correct | Comment
Grizzly | N | Obviously it's not the grizzly.
Polar | Y | You're brilliant!
Brown | N | You're stupid.
Black | Y | Battlestar Galactica.
Koala | N | It's not even a bear, dumbshit.

## Quant
What is 40.1 times 3? | Leeway | Comments
120.3 | 0.3
Don't forget to include the density
You may have a problem with units
Did you add correctly, shithead?

## Matching
Terms | Correct order of definitions | Definitions
State | C | Metric answer | Comment on State
Library | B | Library answer
Function | E | State answer | Comment on "Function"
Metric | A | Red herring 1
Function defintion
Red herring 2

## True_False
Mark each statement True (T) or False (F) | Correct | Comment
Dogs are better than cats. | T | Obviously.
Pigs are better than cows. | T | Especially if you are eating them.
Squirrels are better than rats. | F | Trick question!
Dolphins are better than sharks. | T | Depends on your gender identity