## 0_
We made some assumptions when we started the derivation. Which of the following situations can be modeled by the heat equation? Match with the appropriate answer.
Conductive heat transfer in a three dimensional space | A | Can be modeled with the heat equation | We derived the equation in 1D, but it is easily adapted to 3D spaces.
Convective heat transfer from a flat surface | B | Can not be modeled with the heat | The heat equation does not incorporate the movement of mass, so it can not model convection.
Conductive heat transfer with phase change | A |  | There are no terms in the equation to incorporate the thermal energy used to cause phase change
Conductive heat transfer in a space with a complex geometrical shape | A |  | Because it is based on an infinitesimal volume, we can model any shape using numerical tools (if we are willing to make our grid small enough)
Conductive heat transfer with multiple materials | A |  | k' is defined at each point in space, so we can define it differently at each point if we'd like

## 1_
Look at the discrete form of the heat equation above, which is one of the steps in our derivation. What is the meaning of term 1? (A 'term' usually refers to a grouping of variables separated by +, -, or =) | Correct | Comment
The change in temperature of the infinitesimal volume | N
The thermal energy generated in the infinitesimal volume | N
The thermal energy moving into the left side of the the infinitesimal volume | N
The thermal energy leaving from the right side of the the infinitesimal volume | N
The change in the thermal energy of the the infinitesimal volume | Y | This represents the change in temperature multiplied by the thermal mass (the mass times the specific heat).

## 2_
Look at the discrete form of the heat equation above, which is one of the steps in our derivation. What are the units of the equation at this stage? (in metric) | Correct | Comment
J | N
W | Y | The units are energy. Term 2, for instance, is flux (W/m2) times area (m2)
W/m2 | N
W/(m2*K) | N

## 3_
Look at the discrete form of the heat equation above, which is one of the steps in our derivation. What is the meaning of term 3? (A 'term' usually refers to a grouping of variables separated by +, -, or =) | Correct | Comment
The change in temperature of the infinitesimal volume | N
The thermal energy generated in the infinitesimal volume | N
The thermal energy moving into the left side of the the infinitesimal volume | N
The thermal energy leaving from the right side of the the infinitesimal volume | Y | Terms 2 and 3 represent the movement of thermal energy into and out of the volume. The fourth term represents energy generated in the volume.
The change in the thermal energy of the the infinitesimal volume | N

## 4_
Look at the equation above. What is the best "translation" of the first term on the right hand side? | Correct | Comment
The flux into the volume | N
The difference between the fluxes on the left and right side of the volume | N
The total heat rate into the volume | N
The change in flux from the left to the right sides of the volume | Y | The term represents how quickly (per unit length) the flux is changing as you move in the positive x-direction.

## 5_
| Correct | Comment
True or False: If the flux is increasing as you move from left to right (in the positive-x direction), the temperature of the volume will tend to increase (assuming 1D, no generation). | F | If this is the case, the flux out of the right side will be larger than the flux coming in on the left side. So all else being equal, this would lead to a decrease in temperature.

## 6_
Consider the 3D version of the heat equation above. What is the best "translation" of the second derivatives on the right hand side? | Correct | Comment
The slope of the temperature field in the given direction | N
The change in the slope of the temperature field in the given direction | Y | The slope of field is a direct indicator of the flux at a given point, so finding the change in the slope allows us to determine the change in the flux from one side of the volume to the other.
The square of the slope of the temperature field in the given direction | N
The rate of change of the temperature field in time | N

## 7_
Imagine two conductive spaces. In situation 2, the thermal conductivity is twice as big as situation 1, and the thermal mass (rho * C) is four times as big. The temperature of the infinitesimal volume in situation 2 would change temperature at half the rate of situation 1. Why? | Correct | Comment
Heat would be transferred more slowly into the volume. | N
Heat would be transferred more slowly into the volume, *and* that thermal energy would be absorbed more easily | N
Heat would be transferred more quickly into the volume, but that heat would be absorbed much more easily | Y | The higher thermal conductivity would lead to a lot of transferred heat, but because the thermal mass is much larger, it would not change the temperature as much.
The heat would be absorbed less easily, but the transfer of heat would be much slower | N

## 8_
Correct | Comment
N
N
Y
N

## 9_
Correct | Comment
N
N
Y
N

## 10_
Correct | Comment
N
N
Y
N

## MultC
What is the color of the car? | Correct | Comment
Red | N | Obviously it's not red.
Green | Y | You're brilliant!
Blue | N | You're stupid.
Black | N | So close. But not really that close.

## MultAns
What is the best kind of bear? | Correct | Comment
Grizzly | N | Obviously it's not the grizzly.
Polar | Y | You're brilliant!
Brown | N | You're stupid.
Black | Y | Battlestar Galactica.
Koala | N | It's not even a bear, dumbshit.

## Quant
What is 40.1 times 3? | Leeway | Comments
120.3 | 0.3
Don't forget to include the density
You may have a problem with units
Did you add correctly, shithead?

## Matching
Terms | Correct order of definitions | Definitions
State | C | Metric answer | Comment on State
Library | B | Library answer
Function | E | State answer | Comment on "Function"
Metric | A | Red herring 1
Function defintion
Red herring 2

## True_False
Mark each statement True (T) or False (F) | Correct | Comment
Dogs are better than cats. | T | Obviously.
Pigs are better than cows. | T | Especially if you are eating them.
Squirrels are better than rats. | F | Trick question!
Dolphins are better than sharks. | T | Depends on your gender identity