## 0_
Temperature is an indirect indication of what? | Correct | Comment
The kinetic energy of the molecules in the material | Y | Yep! Absolute temperature is proportional to the average KE of the molecules.
The thermal energy of the molecules in the material | N | Nope! You'd think this would be the case, but thermal energy also includes latent thermal energy, which is not indicated by temperature.
The potential energy of the molecules in the material | N
The chemical energy of the molecules in the material | N

## 1_
When a high energy molecule collides with a low energy molecule, what happens *on average*? | Correct | Comment
Energy is transferred from the high to low energy molecule | Y | Yep! This process is at the heart of conduction, which moves thermal energy from hot material to colder material.
Energy is transferred from the low to high energy molecule | N | Nope. Think of this like a pool ball: when a fast ball hits a slow moving one, the slow ball tends to speed up (on average!).
Energy can be transferred in either direction | N
On average, no energy is transferred | N

## 2_
| Correct | Comment
True or False: two objects that have the same temperature must be at equilibrium | T | This is true: the Zeroth law stipulates that equal temperature is in indication of equilibrium

## 3_
| Correct | Comment (start with small letter)
True or False: There will be no heat transfer between two objects at the same temperature. | T | This is true: a lack of heat transfer between materials in contact is definition of equilibrium, and equal temperatures indicate equilibrium.

## 4_
| Correct | Comment (start with small letter)
True or False: Temperature is a dependable measure of the average molecular kinetic energy of a material | T | This is true: this is why the Zeroth law is more fundamental than the First and Second laws. We need to establish that temperature represents an actual physical condition in order to use it to compare different materials.

## 5_
Which would be a good informal defintion of specific heat 'C', considering its units, J/kgK? | Correct | Comment
The amount of thermal energy that a material has | N
The amount of thermal energy that an object has | N
The amount of thermal energy required to change the temperature of a material | Y | Specific heat is a material component, and in metric units it indicates the Joules required to change a kilogram of that material by one degree C (or K).
The amount of thermal energy required to change the temperature of an object | N | This would be indicated by mC, which is sometimes called the "thermal mass" of an object.

## 6_
Terms | Correct order of definitions | Definitions
Heat | B | A rate term that indicates the rate of thermal energy moving through a given surface area (J/sm^2) | This is indicated by a q" (the small letter indicates a rate, and the two prime markers indicate a two dimensional surface)
Heat flux | A | An amount of thermal energy exchanged as a whole (J) | This is indicated by Q (the capital letter indicates that it is an amount, not a rate)
Heat rate | D | An indicator of the amount of the kinetic energy of a material's molecules
|  | A rate term for thermal energy: the rate of heat transfer per unit time (J/s) | This is indicated by the small letter q.

## 7_
What does a dot above a variable mean? | Correct | Comment
It indicates that the variable is defined in metric units | N
It indicates that the variable is a "specific" value: that is, "per unit mass" | N | Nope! But that is why specific heat "C" is has the word "specific" in it: heat per unit mass. Another example: "specific volume" is another way of describing density: volume per unit mass.
It indicates that the variable is a rate: that is, "per unit time" | Y | Yep! If it's got dots, it’s a rate equation.
It indicates that the variable is part of the First Law | N

## 8_
| Correct | Comment
True or False: A control volume always has the same mass. | F | Some control volumes will have a constant mass, but others might have mass cross the boundary. In that case, we'd need to consider the thermal energy of the entering/ exiting mass.

## 9_
| Correct | Comment
True or False: A control surface cannot store energy. | T | This is true: because it's volume is infinitesimally small, there is no (significant) mass in a control surface. With no mass, there can be no energy storage.

## 10_
| Correct | Comment
True or False: Any energy that enters a control surface must immediately leave the control surface. | T | This is true: the control surface cannot store any energy, so any energy that leaves will immediately leave. So placing a control surface at a natural boundary in a system (say, between two different materials) is a useful analytical tool.

## 11_
Which of the following might be redefined as E_gen? | Correct | Comment
The energy released by a gas that is changing phase into a liquid | N | This is not E_gen: latent heat energy is considered thermal energy, and so must be accounted for in a thermal/ mechanical calculation.
The energy released by the radioactive decay of a material | Y | Yes, nuclear energy can be redefined as E_gen.
The energy released by an exothermic chemical reaction | Y | Yes, chemical energy can be redefined as E_gen.
The energy released by a wire heating up under a current load | Y | Yes, electrical energy can be redefined as E_gen.

## 12_
Which of the following would mean that we *could not* make the simplification 'E_dot = mC dT/dt'? | Correct | Comment
There was phase change in the system | Y | In this case, the thermal energy of the system would not be fully explained by the change in temperature.
Mass crossed the boundary of the control volume | Y | In this case, the energy of the system would change in a way not fully explained by the temperature of the system.
The control volume accelerated in space, but did not change shape or mass | Y | In this case, the system would gain (or lose) kinetic energy: so this change could not be calculated using just temperature.
The temperature in the control volume changed in a nonlinear fashion | N | The simplification is a instantaneous equation (note the derivative), so it can handle nonlinear changes.

## MultC
What is the color of the car? | Correct | Comment
Red | N | Obviously it's not red.
Green | Y | You're brilliant!
Blue | N | You're stupid.
Black | N | So close. But not really that close.

## Quant
| What is 40.1 times 3? | Leeway | Comments
0 | 120.3 | 0.3
1 |  |  | Don't forget to include the density
2 |  |  | You may have a problem with units
3 |  |  | Did you add correctly, shithead?

## Matching
Terms | Correct order of definitions | Definitions
State | C | Metric answer | Comment on State
Library | B | Library answer
Function | E | State answer | Comment on "Function"
Metric | A | Red herring 1
Function defintion
Red herring 2

## True_False
Mark each statement True (T) or False (F) | Correct | Comment
Dogs are better than cats. | T | Obviously.
Pigs are better than cows. | T | Especially if you are eating them.
Squirrels are better than rats. | F | Trick question!
Dolphins are better than sharks. | T | Depends on your gender identity