## 0_
If a solid is heated on one side, which of the following would increase the heat transfer through the solid? Answer with all that are true. | Correct | Comment
A large thickness | N | A thicker material will have a higher "resistance" to heat transfer, so the overall heat transfer would be smaller.
A high temperature difference between the hot and cold side | Y | Temperature difference is the driving force of heat transfer: a higher difference means more "push" to the flow of heat.
A high heat transfer coefficient | Y
A large cross-sectional area | Y

## 1_
Considering that conduction works largely through collisions of molecules, what phase of material do you think would have the largest thermal conductivity? | Correct | Comment
Solid | Y | The molecules in gases and liquids are farther apart, and so less likely to interact and exchange energy. So gases and liquids tend to be better heat insulators than solids.
Liquid | N | The molecules in gases and liquids are farther apart, and so less likely to interact and exchange energy. So gases and liquids tend to be better heat insulators than solids.
Gas | N | The molecules in gases and liquids are farther apart, and so less likely to interact and exchange energy. So gases and liquids tend to be better heat insulators than solids.

## 2_
Two geometrically identical solids that are at a constant temperature throughout are suddenly heated on one side. One has a higher thermal diffusivity 'alpha' than the other, but both have the same thermal conductivity 'k'. Which of the following is true? | Correct | Comment
The material with the higher 'alpha' would heat up more slowly | N
The materials would heat up at the same rate | N
The material with the higher 'alpha' would heat up more quickly | Y | The material with the higher 'alpha' would have a lower 'thermal mass': the product of the density and specific heat. So the heat would flow at the same rate, material with the low 'alpha' would be able to absorb that energy without changing temperature as quickly.

## 3_
Two geometrically identical solids that are at a constant temperature throughout are suddenly heated on one side. One has a higher thermal diffusivity 'alpha' than the other, but both have the same thermal conductivity 'k'. Which of the following is true? | Correct | Comment
Once at steady state, the material with the higher 'alpha' would have a smaller heat flux | N
Once at steady state, both materials would have the same heat flux | Y | Once both materials were at steady state, the material by definition would no longer be changing its overall thermal energy level: at this point, thermal energy would only be travelling through the material from the hot to the cold side. In this situation, density and specific heat no longer matter, and the heat transfer rate would be governed by Fourier's law, which depends only on geometry and thermal conductivity 'k'.
Once at steady state, the material with the higher 'alpha' would have a larger heat flux | N

## 4_
A uniform material with a uniform cross-sectional area is heated on one side. Fourier's Law tells us at steady-state, the temperature within the material must: | Correct | Comment
Have a linear temperature field | Y | At steady state, the overall heat rate must stay the same at any cross-sectional area between the hot and cold side (if this were not true, one of the areas in the material would be heating up or cooling down, and so not at steady state). Rearranging Fourier's law gives us dT/dx = -q/kA: if everything on the right is constant, then so is dT/dx, which is the slope of the temperature field.
Have a temperature field whose slope increases as it approaches the hotter side | N
Have an overall thermal energy level that is increasing linearly | N | Steady state is defined as a an energy state that does not change with time, so the energy cannot be increasing.
Have a constant temperature field | N | One edge of the material is hotter than the other, so this cannot be true.

## 5_
The plot above shows the temperature field of a copper bar with a constant cross-sectional area that is heated on one side. Is the flux on the left side of the boxed area (at 'x=0.6') into or out of the boxed area?
The flux is into the boxed area (that is thermal energy is moving from left to right) | N
There is no flux 'x=0.6' | N
The flux is out of the boxed area (that is thermal energy is moving from right to left) | Y | This is the meaning of the negative sign in Fourier's law: 'q" = -k dT/dx'. There is a negative slope here, so the flux is in the positive direction. Physically speaking, the thermal energy is moving from the hot side (the right) to the cold side (the left).

## 6_
The plot above shows the temperature field of a copper bar with a constant cross-sectional area that is heated on one side. What is happening to the temperature of the copper represented by the box (between 'x=0.6' and 'x=0.8'? | Correct | Comment
It is getting lower with time | N
It is staying the same | N
It is getting higher with time | Y | 'dT/dx' is lower on the left side, so the flux out of the boxed material is lower on the left side than the flux *into* the boxed material on the right side (at 'x=0.8'). The first law tells us that since the flux in is bigger than the flux out, the material must be gaining thermal energy.

## 7_
How can we determine the coefficient 'h' for a given physical system? Submit all that are true | Correct | Comment
Start with mathematical principles and determine what it should be | N | 'h' is a modeled value that depends on many factors, and so there is no 'analytical' solution
Look at other situations with known 'h' values and estimate a value | Y | If you have experience with a particular situation, this would be the easiest way to estimate a value.
Set up a computational model similar to the physical situation and estimate a value | Y | This would work too, but the accuracy of the value would depend on the match between the physical system and the computer model
Apply the convection rate equation to the system | N | Usually we don't know the heat rate/flux in a situation, so this would leave two unknowns and only one equation.
Do an experiment in controlled conditions to estimate a value | Y | This is the most dependable approach, but is time-consuming.

## 8_
h' is a modeled coefficient: it attempts to capture a complex physical situation with a single value. What factors are combined to create 'h'? In other words, what physical factors determine its value? Submit all that are true. | Correct | Comment
The velocity of the flow | Y
The temperature difference between the fluid and surface | N | This is captured in another term in the rate equation
The area of the surface | N | This is captured in another term in the rate equation
The type of fluid | Y
The shape of the surface | Y
The roughness of the surface | Y

## 9_
How does convection 'enhance' conduction? | Correct | Comment
It increases the thermal conductivity of the fluid | N
It increases the thermal conductivity of the solid | N
It artificially increases the area of contact | N
It removes fluid next to the solid that is approaching equilibrium with the solid | Y | If a surface is hot, the flow replaces the hotter fluid that is next to the surface with cold fluid. This increases dT/dx, which means the heat flux increases.

## 10_
When you go swimming in cold water, you "get used to it" after a while, and it doesn't feel as cold. Why do you think that is? | Correct | Comment
The effects of convection fade with time | N
Your skin has cooled down, and so the temperature difference between the water and skin is smaller | Y | What we feel as "hot" or "cold" is actually heat transfer. So after awhile, the outer layer of our skin gets cooler, and the heat transfer gots smaller
The water has heated up, and so the temperature difference between the water and skin is smaller | N | This might happen a little, if we stood really still, but mostly we're moving too much, and convection replaces that warmed water with cooler water.
Once you jump in and are standing still, there is less convection | N | This might happen a little, if we stood really still, but mostly we're moving too much, and convection replaces that warmed water with cooler water.

## 11_
Which of the three modes of heat transfer can heat a satellite moving through outer space? Submit all that are true. | Correct | Comment
Conduction | N | Conduction requires a material of transmission (i.e. molecules). Not much of that in space.
Convection | N | Convection, which depends on conduction, also requires a material of transmission (i.e. molecules).
Radiation | Y | Radiation does not need a material to travel through, so the vacuum of space is no biggee.

## 12_
Radiation depends *heavily* on temperature (to the fourth power). What can we conclude from this? Submit all that are true. | Correct | Comment
Radiation usually transfers more heat than other modes | N | This is situation-dependent. At "everyday" temperatures (under 50 degrees C), radiation is generally pretty insignificant.
It requires a lot of molecular kinetic energy to produce EM waves that carry a significant energy | Y | Waves are a disturbance moving through space, and the disturbance has to be significant to produce energetic waves.
Radiation becomes more and more important the higher the absolute temperatures are involved in a system | Y | Radiation becomes most important when talking about things that are *glowing* hot: if the radiation is in the visible spectrum, then it carries a lot of energy (fire, sun, etc…)
Cold materials absorb radiation but do not usually emit radiation | N | Cold materials don't radiate much, but anything above 0 Kelvin will radiate some. The *net* radiation will tend to be negative for cold objects, though (outgoing radiation minus absorption).

## 13_
Why does surface color and roughness matter so much for radiation?
Radiation from internal molecules tends to get absorbed by other internal molecules in the same material | Y | Internal molecules both radiate and absorb, but it tends to balance out and so the net internal radiation is zero.
Internal molecules do not radiate | N | All molecules radiate (if above 0 K)
Molecules near the surface tend to have more kinetic energy, and so radiate more | N | Kinetic energy is proportional to temperature, and there's no reason to think that the surface of objects tends to be higher than the internal material

## 14_
A company produces ball bearings. Coming out of the furnace, a ball bearing has a temperature of 800 degrees C; a cooled one has a temperature of 20 degrees C. How much more energy is the hot ball bearing radiating than the cooler one? Express your answer as a ratio to 1 (so if the answer is 10:1, enter 10). | Leeway | Comments
179.8 | 5
Don't forget to convert to Kelvin
Don't forget to use the fourth power
The question is about radiation, not net radiation, so there's no need to subtract

## True_False
Mark each statement True (T) or False (F) | Correct | Comment
Dogs are better than cats. | T | Obviously.
Pigs are better than cows. | T | Especially if you are eating them.
Squirrels are better than rats. | F | Trick question!
Dolphins are better than sharks. | T | Depends on your gender identity