## 0_
Which are true concerning the scenarios depicted in the two figures? (Mark all that are true) | Correct | Comment
The flux of energy through the surface is higher in figure B than in A | N | The gradients of temperature in the no-slip region and in the solid are smaller, so the flux is lower.
The convection coefficient h is lower in figure B than in A | Y | Yep! The fluid is being less effective at moving cold fluid next to the surface.
The gradient of temperature near the wall is smaller in magnitude in figure B than in A | Y | Yep!
The flux through the solid is the same, but the flux into the liquid is smaller in figure B than in A | N | Since this is steady-state, these fluxes must be equal (if they were different, some section of the field would be changing temperature)

## 1_
What does the linear temperature gradient in the fluid imply? | Correct | Comment
There is no heat flux through the solid or fluid | N | The temperature gradient in the solid shows that there is a flux.
The fluid is not moving | Y | Yep! The fluid here is acting like a solid, and the flux is a result of conduction only.
The convection coefficient is 0 | N | This would imply that there was no flux.
The conduction coefficient "k" of the fluid is larger than that of the solid | N | It shows just the opposite: a higher gradient is necessary in the fluid to create the same flux, which suggest that it is a poor conductor of heat (compared to the solid).

## 2_
According to the plots, what happens to the temperature of the surface and overall flux as the convection becomes more effective? | Correct | Comment
The surface temperature increases, and the flux increases | N
The surface temperature increases, but the flux goes down | N
The surface temperature decreases, but the flux goes up | Y | Yep! As the convection becomes more violent, it throws colder fluid next to the surface, cooling the surface. The cooler surface temperature increases the gradient in the solid, which leads to a larger flux of energy out of the solid.
The surface temperature decreases, and the flux goes down | N

## 3_
According to the plots, what happens to the x-direction temperature gradients *near the wall* as convection becomes more effective? (The behavior at the wall is hard to see, so you might need to reason it out) | Correct | Comment
Both gradients get steeper | Y | Yep! The overall flux is increasing in both the solid and fluid. That means that the temperature gradients in both must become steeper.
The gradient in the solid gets steeper, but the one in the fluid becomes more shallow | N
Both gradients become more shallow | N
The gradient in the solid becomes more shallow, bu the one in the fluid gets steeper | N

## 4_
Given what you know about what makes convection effective, do you think that a turbulent flow would tend to increase the effectiveness of convection? | Correct | Comment
Yes, it will increase the effectiveness | Y | Yep! Convection works because it moves fluid far from the wall closer to the wall, and increases temperature gradients in doing so. The violent disruptions and unpredictable whorls of turbulence are very effective at moving hot packets of fluid next to cold surfaces, and vice versa.
It would not change its effectiveness | N
No, it would decrease the effectiveness of the convection | N

## 5_
Look at the equation for the critical Reynolds number. How fast would an air flow over a 3 m long plate need to be in order that the transition to turbulent flow would begin before the plate ended? (density rho = 1.2 kg/m3, viscosity mu = 1.8 x 10^-5 kg/ms). Answer in m/s. | Leeway | Comments
2.5 | 0.3
All of the given values are in base metric units, so no conversion is necessary.

## 6_
Look at the plot of h and delta as a function of x (the distance past the leading edge). Given an air flow over a plate, approximately where will *h* reach its maximum if the free stream velocity (u_infinity) is 10 m/s and the plate is 4 m long? Use the material values from the previous question. | Correct order of definitions | Comment
At the leading edge of the plate (x = 0) | N | This would be correct if the flow never transitioned to turbulence (but it does).
About 0.75 m from the leading edge | N | This is a good answer, but not quite right: the Reynolds number describes the beginnnig of the *transition* to turbulence. The plot shows that this is actually a low point for h, because the flow is still mostly laminar.
About 1.0 m from the leading edge | Y | Yep! The max h is found when the flow achieves a fully turbulent flow, which is a small distance past the transition point indicated by the critical Reynolds number.
At the end of the plate (4.0 m) | N | The convection coefficient h tends to decrease with length along the plate, so *h* would be relatively low here.