## 0_
The Nusselt number looks a lot like the Biot number that we used for lumped capacitance. What is the key difference? | Correct | Comment
The Nusselt number has an L_c that is dependent on the situation, while the L_c in the Biot number is always a radius | N | Both L_c values can depend on the geometry.
The convection coefficient in the Nusselt number can be either forced or free convection, but it is always natural convection with the Biot number | N | Both h values can refer to natural or forced convection.
The Nusselt number uses the thermal conductivity of the fluid, while the Biot number uses the thermal conductivity of the solid | Y | Yep! Be careful about this! The nusselt number compares convection to conduction in the fluid; the Biot number compares conduction to conduction in the solid.
The Nusselt number uses the thermal conductivity of the solid, while the Biot number uses the thermal conductivity of the fluid | N

## 5_
Look at the equation for the critical Reynolds number. How fast would an air flow over a 3 m long plate need to be in order that the transition to turbulent flow would begin before the plate ended? (density rho = 1.2 kg/m3, viscosity mu = 1.8 x 10^-5 kg/ms). Answer in m/s. | Leeway | Comments
2.5 | 0.3
All of the given values are in base metric units, so no conversion is necessary.

## 6_
Look at the plot of h and delta as a function of x (the distance past the leading edge). Given an air flow over a plate, approximately where will *h* reach its maximum if the free stream velocity (u_infinity) is 10 m/s and the plate is 4 m long? Use the material values from the previous question. | Correct order of definitions | Comment